## Overview
DTS Software Gain Calculations
| Article located on the Help Center: |  |  | https://support.dtsweb.com/hc/en-us/articles/1500008387681
Purpose:
The purpose of this document is to supply information relating to the Gain Calculations and Settings used in DTS Software Suites with respoect to SLICE Micro/Nano/IP68, SLICE6 and SLICE6 Air. The following worksheets provide quick-calculations and guidance on settings for a desired gain value.
How to Use the Document:
Based on the sensor interface you are working with, you will use the Bridge Gain or IEPE Worksheets, as appropriate. Software Gain Selection: Allows users to enter their standard sensor settings into the Variables section and provides the default gain settings configured by DTS Software for those settings. Forced Gain Settings and Software Sensor Settings: Allows users to select a desired gain from the dropdown menu of allowable gains and then provides guidance on configuring the sensor settings in the DTS Software to apply the desired gain.
| How to Use the Worksheets |  |  |  | Finding your Software Headroom Setting:
|  | 1. | Enter the information for your Sensor in the Variables Section.
|  | 2. | Review the Results in the Results Section.
|  | 3. | For Forced Gain Settings, use the Recommended Settings in the Settings Section.

## Bridge Gain Worksheet
Software Gain Selection for SLICE Bridge |  |  |  |  | Forced Gain Settings for SLICE Bridge
| Description | Value | Units |  |  | Description | Value | Units
Variables | DAS Type | SLICE Base+ |  |  | Variables | DAS Type | SLICE Base+
| Proportional to Excitation | No |  |  |  | Proportional to Excitation | No
| Sensitivity | 1 | mV/EU |  |  | Sensitivity | 0.014 | mV/EU
| Desired Range | 1250 | EU |  |  | Desired Gain | 160
| Headroom | 20 | % | *, ** |  | Headroom | 20 | % | *
| Excitation Voltage | 5 | V |  |  | Excitation Voltage | 5 | V
Fixed | Voltage Input Range (+/-) | 2490 | mV |  | Fixed | Voltage Input Range (+/-) | 2490 | mV
Results | Un-amp. Output Full Scale | 1250 | mV |  | Results | Un-amp. Output Per EU | 0.014 | mV
| Absolute Gain | 1.992 |  |  |  | Amp. Output Per EU | 2.24 | mV
| Max Gain with Headroom | 1.66 |  |  |  | Maximum Offset Removal | 156.25 | mV
| Actual Gain Setting Used | 1 |  |  |  | Range without Headroom | 926.3393 | EU
| Actual Max Value | 2490 | EU |  |  | Range with Headroom | 1111.6071 | EU | **
* Default Recommended Headroom is 20%. Check Software Headroom Setting for Actual Value. |  |  |  |  | * Default Recommended Headroom is 20%. Check Software Headroom Setting for Actual Value.
** In DataPRO, the software headroom is represented as a number of equal to or more than 100% of the desired range. 0% Headroom = 100, 20% Headroom = 120, 30% Headroom = 130. When entering the value in this worksheet, use the amount OVER 100 as the percentage. |  |  |  |  | ** Conservative values are used to ensure Gain is set to chosen value.
Software Sensor Settings
[6 empty] | Description | Value | Units
[5 empty] | Settings | Proportional to Excitation | No
[6 empty] | Sensitivity | 0.014 | mV/EU
[6 empty] | Desired Range | 926.3393 | EU

## IEPE Worksheet
Software Gain Selection for SLICE IEPE
| Description | Value | Units
Variables | DAS Type | SLICE
| Sensitivity | 1 | mV/EU
| Desired Range | 10000 | EU
| Headroom | 20 | % | *
Fixed | Voltage Input Range (+/-) | 2498 | mV
| First Stage Divider | 4.9 | 1/x
Results | Requested Output Full Scale | 12000 | mV
| Requested Output Full Scale | 12000 | EU
| Full Scale After Divider | 2448.9796 | mV
| Max Gain with Headroom | 1.02
| Actual Gain Value Used | 1
| Actual Max Value | 12240.2 | EU
* Default Recommended Headroom is 20%. Check Software Headroom Setting for Actual Value.
** In DataPRO, the software headroom is represented as a number of equal to or more than 100% of the desired range. 0% Headroom = 100, 20% Headroom = 120, 30% Headroom = 130. When entering the value in this worksheet, use the amount OVER 100 as the percentage.

## Possible Gain Stages
Software Gain Settings
SLICE Bridge & SLICE6 AIR IEPE | SLICE IEPE Channels
1 | 1
2 | 10
4
8
10
16
20
32
40
64
80
128
160
320
640
1280

## Lists (hidden)
DAS Type | Gain Steps | SLICE Offset (V) | Possible Gain Increments | Gain | n
SLICE Base 1.0 | 1 | 0 | 1 | 1 | 0
SLICE Base+ | 2 | 0 | 2 | 10 | 1
SLICE6 | 4 | 0 | 4 |  | 2
SLICE6 Air | 8 | 0 | 8 |  | 3
| 10 | 2.5 | 16 |  | 4
Prop to Excitation | 16 | 0 | 32 |  | 5
Yes | 20 | 1.25 | 64 |  | 6
No | 32 | 0 | 128 |  | 7
| 40 | 0.625 | 10
Excitation Voltage | 64 | 0 | 20
2 | 80 | 0.3125 | 40
5 | 128 | 0 | 80
10 | 160 | 0.15625 | 160
| 320 | 0.078125 | 320
IEPE Type | 640 | 0.039062 | 640
SLICE | 1280 | 0.019531 | 1280
SLICE6 AIR